## Sheet1
Wheel Configuration | Material | Mass(g) | Load(N) | Max Von Mises Stress (Mpa) | Max Displacement (mm) | Factor of Safety | Hotspot location
chevron+honeycomb | nylon 12 | 15.969 | 30 | 3.093 | 0.024 | 14.872 | Inside crevasses of the inner most hexagons, most displacement on the outer tread towards the rear, two hot spots
chevron+spokes | nylon12 | 15.862 | 30 | 7.885 | 0.062 | 5.834 | Internal crevasses of spokes all the way round, uniform red displacement rather than 2 hot spots, displacement on the back face of the wheel not the bottom
knobs+honeycomb | nylon12 | 16.741 | 30 | 2.893 | 0.02 | 15.902 | Internal crevasses of polygons, two hotspots of displacement on botttom slightly toward rear
knobs+spokes | nylon 12 | 16.635 | 30 | 7.139 | 0.029 | 6.443 | Internal crevasses of spokes closest to bottom, uniform hotspot of displacement towards the rear of the weel
straight bar+honeycomb | nylon12 | 16.806 | 30 | 2.792 | 0.018 | 16.475 | Internal crevasses of honeycombs, two hotspots of displacement on the bottom of wheel
straight bar+spokes | nylon 12 | 16.7 | 30 | 6.617 | 0.018 | 6.951 | Spokes closest to the ground have hotspots inside the crevasses, most displacement directly under the wheel, 2 red spots